## Sheet1
Reference | Description | Quantity | Mouser PN
C1 | 10pF 1000V | 1 | 791-SH31N100J102CT
C2 | 2.2pF 1000V | 1 | 791-1206N2R2C102CT
C3, C4 | 4700pF | 2 | 710-885342208020
C5 | 1uF 50V Electrolytic | 1 | 667-EEE-1HA010NR
L1, L2 | Inductor (Multiple Values) | 2 | See Below (The values of L1 and L2 must be equal to obtain a balanced output)
U1-U4 | CD74AC04M96 | 4 | 595-CD74AC04M96
RV1 | 50kOhm Potentiometer | 1 | 652-3266Z-1-503LF
R2, R3 | 1MOhm | 2 | 71-CRCW12061M00JNEAC
PS1 | 6.5V DC/DC Converter | 1 | 495-TSR-1-2465
J1 | Barrel Jack Connector | 1 | 710-694106402002
J2 | DC Bias Input Pin Header | 1 | 649-1012937890201BLF
J3 | RF Output Pin Header | 1 | 649-1012937890201BLF
Different values of inductors can be used to control the output frequency based on the capacitive load.
We use the 2200R series of inductors from Murata power solutions due to the high Q-factors of these inductors and the wide availability of different inductance values.
Inductance (uH) | Mouser PN
10 | 580-22R103C
15 | 580-22R153C
22 | 580-22R223C
33 | 580-22R333C
47 | 580-22R473C
68 | 580-22R683C
100 | 580-22R104C
150 | 580-22R154C